## TEST CASE
S.NO | PRECONDITION | REQUIREMENT NAME | TEST CASE DESCRIPTION | EXPECTED VALUES | OBTAINED VALUES | STATE REVIEW | REVIEW STATE | REF.NO | TEST STATUS | VERIFCATION CRITERIA
SERIAL NUMBER | WE NEED FOR THE SPECIFIC CONDITION | NAME FOR TEST CASE | INDIVIDUAL TEST CASES | EXPECTED VALUES FROM TEST CASES | AFTER TESTING WE GET RESULT | REQUIREMENT IMPLEMEMNTATION APPROVED APPOSED DRAFT | DRAFT INPROGRESS APPROVED | REFERENCE NUMBER | PASS FAIL NO DONE APPROVED | BVA/EQUIVALENT CLASS PARTIONONG(EVCP)
1 | 1.POWER SUPPLY WITH THE RANGE OF 9V-12V 2.TOLERANCE (+/- 0.5V) 3.INSTRUMENT CLUSTER ECU 4.JUMPER WIRES. | INPUT POWER SUPPLY 8.5V | *CONNECT POWER SUPPLY WITH (+VE)WIRE TO (+VE)WIRE AND (-VE)WIRE TO (-VE)WIRE TO Instrument cluster . *GIVE VOLTAGE 8.5V. *CHECK IC ECU BOARD POWER LED IS ON/OFF. | 1…... 2.EXPECTING 12V POWER SUPPLY 3.CHECK THE IC MODE. | FALSE | DRAFT | DRAFT | SRS001 | NOT APPROVED | BOUNDARY VALUE ANALYSIS
2 | 1.POWER SUPPLY WITH THE RANGE OF 9V-12V 2.TOLERANCE (+/-0.5V) 3.INSTRUMENT CLUSTER ECU 4.JUMPER WIRES | INPUT POWER SUPPLY 9V | *CONNECT POWER SUPPLY WITH (+VE)WIRE TO (+VE)WIRE AND (-VE)WIRE TO (-VE)WIRE TO Instrument cluster . *GIVE VOLTAGE 9V. *CHECK IC ECU BOARD POWER LED IS ON/OFF. | 1…. 2.EXPECTING 12V POWER SUPPLY 3.CHECK THE IC MODE. |  | DRAFT | DRAFT | SRS002 | NOT APPROVED | BOUNDARY VALUE ANALYSIS
3 | 1.POWER SUPPLY WITH THE RANGE OF 9V-12V 2.TOLERANCE (+/- 0.5V) 3.INSTRUMENT CLUSTER ECU 4.JUMPER WIRES | INPUT POWER SUPPLY 9.5V | *CONNECT POWER SUPPLY WITH (+VE)WIRE TO (+VE)WIRE AND (-VE)WIRE TO (-VE)WIRE TO Instrument cluster . *GIVE VOLTAGE 9.5V. *CHECK IC ECU BOARD POWER LED IS ON/OFF.. | 1……. 2.EXPECTING 12V POWER SUPPLY 3.CHECK THE IC MODE. |  | DRAFT | DRAFT | SRS003 | NOT APPROVED | BOUNDARY VALUE ANALYSIS
4 | 1.POWER SUPPLY WITH THE RANGE OF 9V-12V 2.TOLERANCE (+/- 0.5V) 3.INSTRUMENT CLUSTER ECU 4.JUMPER WIRES | INPUT POWER SUPPLY 11.5V | *CONNECT POWER SUPPLY WITH (+VE)WIRE TO (+VE)WIRE AND (-VE)WIRE TO (-VE)WIRE TO Instrument cluster . *GIVE VOLTAGE 11.5V. *CHECK IC ECU BOARD POWER LED IS ON/OFF. | 1…. 2.EXPECTING 12V POWER SUPPLY 3.CHECK THE IC MODE. |  | DRAFT | DRAFT | SRS004 | NOT APPROVED | BOUNDARY VALUE ANALYSIS
5 | 1.POWER SUPPLY WITH THE RANGE OF 9V-12V 2.TOLERANCE (+/- 0.5V) 3.INSTRUMENT CLUSTER ECU 4.JUMPER WIRES | INPUT POWER SUPPLY 12V | *CONNECT POWER SUPPLY WITH (+VE)WIRE TO (+VE)WIRE AND (-VE)WIRE TO (-VE)WIRE TO Instrument cluster . *GIVE VOLTAGE 12V. *CHECK IC ECU BOARD POWER LED IS ON/OFF. | 1…. 2.EXPECTING 12V POWER SUPPLY 3.CHECK THE IC MODE. |  | DRAFT | DRAFT | SRS005 | NOT APPROVED | BOUNDARY VALUE ANALYSIS
6 | 1.POWER SUPPLY WITH THE RANGE OF 9V-12V 2.TOLERANCE (+/- 0.5V) 3.INSTRUMENT CLUSTER ECU 4.JUMPER WIRES | INPUT POWER SUPPLY 12.5V | *CONNECT POWER SUPPLY WITH (+VE)WIRE TO (+VE)WIRE AND (-VE)WIRE TO (-VE)WIRE TO Instrument cluster . *GIVE VOLTAGE 12.5V. *CHECK IC ECU BOARD POWER LED IS ON/OFF. | 1…. 2.EXPECTING 12V POWER SUPPLY 3.CHECK THE IC MODE. |  | DRAFT | DRAFT | SRS006 | NOT APPROVED | BOUNDARY VALUE ANALYSIS
7 | 1.POWER SUPPLY WITH THE RANGE OF 9V-12V 2.TOLERANCE (+/- 0.5V) 3.INSTRUMENT CLUSTER ECU 4.JUMPER WIRES | TO CHECK THE MICROCONTROLLER MODE | SET THE CONFIGURATION MODE | CONFIGURED |  | DRAFT | DRAFT | SRS007 | NOT APPROVED | BOUNDARY VALUE ANALYSIS
8 | 1.POWER SUPPLY WITH THE RANGE OF 9V-12V 2.TOLERANCE (+/- 0.5V) 3.INSTRUMENT CLUSTER ECU 4.JUMPER WIRES 5.CAN BUS MASTER | TO CHECK THE CAN INTERFACE | CHECK THE CAN BUS CONNECTED ARE NOT . | CONNECTED |  | DRAFT | DRAFT | SRS008 | NOT APPROVED | BOUNDARY VALUE ANALYSIS
9 | INSTRUMENT CLUSTER ECU IS TRANSMITTING MESSAGE ID OF 0X40 TO CAN BUS | TO INDICATE THAT INSTRUMENT CLUSTER ECU IS READY TO ACCEPT DATA FROM OTHER ECU'S | *CONNECT THE INSTRUMENT CLUSTER TRANCEIVER TO HIGH TO CAN BUS HIGH AND LOW TO CAN BUS LOW | CONNECTED |  | DRAFT | DRAFT | SRS009 | NOT APPROVED | BOUNDARY VALUE ANALYSIS
10 | INSTRUMENT CLUSTER ECU STARTS RECEIVING MESSAGE ID FROM OTHER ECU'S (OCCUPANT CLASSIFICATION) | TO CHECK VALID MESSAGE ID IS RECEIVING FOR OCCUPANT CLASSIFICATION | *CHECK OCCUPANT CLASSIFICATION MESSAGE ID IS EQUAL TO 0X220 THEN INSTRUMENT CLUSTER ECU STARTS RECEIVING DATA *IF OCCUPANT CLASSIFICATION MESSAGE ID IS NOT EQUAL TO 0X220 THEN OCCUPANT CLASSIFICATION WARNING LED IS ON UNTIL A VALID MESSAGE ID IS RECEIVED | CHECKED |  | DRAFT | DRAFT | SRS010 | NOT APPROVED | BOUNDARY VALUE ANALYSIS
11 | INSTRUMENT CLUSTER ECU STARTS RECEIVING MESSAGE ID FROM OTHER ECU'S (CRUISE CONTROL) | TO CHECK VALID MESSAGE ID IS RECEIVING FOR CRUISE CONTROL ECU | *CHECK CRUISE CONTROL MESSAGE ID IS EQUAL TO 0X33F THEN INSTRUMENT CLUSTER ECU STARTS RECEIVING DATA *IF CRUISE CONTROL MESSAGE ID IS NOT EQUAL TO 0X33F THEN CRUISE CONTROL WARNING LED IS ON UNTIL A VALID MESSAGE ID IS RECEIVED | CHECKED |  | DRAFT | DRAFT | SRS011 | NOT APPROVED | BOUNDARY VALUE ANALYSIS
12 | INSTRUMENT CLUSTER ECU STARTS RECEIVING DATA FROM OCCUPANT CLASSIFICATION ECU | TO CHECK VALID DATA IS RECEIVING FROM OCCUPATION CLASSIFICATION ECU | *CHECK IN INSTRUMENT CLUSTER RECEIVER BUFFER 0X00 DATA IS RECEIVED FROM OCCUPATION CONTROL ECU THEN LED 2 IS OFF INDICATES SEATS ARE NOT OCCUPIED *CHCEK IN INSTRUMENT CLUSTER ECU RECEIVER BUFFER RECEIVER OTHER THAN 0X00 DATA FROM OCCUPATION CLASSIFICATION ECU THEN LED 2 IS ON INDICATES SEATS ARE OCCUPIED | CHECKED |  | DRAFT | DRAFT | SRS012 | NOT APPROVED | BOUNDARY VALUE ANALYSIS
13 | INSTRUMENT CLUSTER ECU STARTS RECEIVING DATA FROM CRUISE CONTROL ECU | TO CHECK VALID DATA IS RECEIVING FROM CRUISE CONTROL ECU | *CHECK IN INSTRUMENT CLUSTER RECEIVER BUFFER 0X00 DATA IS RECEIVED FROM CRUISE CONTROL ECU THEN LED 4 IS OFF INDICATES CRUISE CONTROL IS OFF *CHECK IN INSTRUMENT CLUSTER ECU RECEIVER BUFFER RECEIVER OTHER THAN 0X00 DATA FROM CRUISE CONTROL ECU THEN LED 4 IS ON INDICATES CRUISE CONTROL IS ON | CHECKED |  | DRAFT | DRAFT | SRS013 | NOT APPROVED | BOUNDARY VALUE ANALYSIS
14 | RESET THE EEPROM DATA RECEIVED FROM OCCUPANT CLASSIFICATION(TRIP SWICTH RESET) | TO CHECK WHETHER EEPROM IS CLEARED(OCCUPANT CLASSIFICATION DATA) | *SWITCH 1 IS PRESSED THE EEPROM IS CLEARED THEN LED 1 AND 2 ARE ON INDICATES DATA IS RESET (NOTE:EEPROM DATA RESET'S ONLY WHEN DATA IS RECEIVED OTHERWISE NO DATA IS PRESENT IN EEPROM SO LED WILL NOT GLOW) | CHECKED |  | DRAFT | DRAFT | SRS014 | NOT APPROVED | BOUNDARY VALUE ANALYSIS
15 | RESET THE EEPROM DATA RECEIVECED FROM CRUISE CONTROL(TRIP SWITCH RESET) | TO CHECK WHETHER EEPROM IS CLEARED(CRUISE CONTROL DATA) | *SWITCH 2 IS PRESSED THE EEPROM IS CLEARED THEN LED 1 AND 2 ARE ON INDICATES DATA IS RESET (NOTE:EEPROM DATA RESET'S ONLY WHEN DATA IS RECEIVED OTHERWISE NO DATA IS PRESENT IN EEPROM SO LED WILL NOT GLOW) | CHECKED |  | DRAFT | DRAFT | SRS015 | NOT APPROVED | BOUNDARY VALUE ANALYSIS

## Test Report
S.NO | PRECONDITION | REQUIREMENT NAME | TEST CASE DESCRIPTION | EXPECTED VALUES | OBTAINED VALUES | STATE REVIEW | REVIEW STATE | REF.NO | TEST STATUS | VERIFCATION CRITERIA
SERIAL NUMBER | WE NEED FOR THE SPECIFIC CONDITION | NAME FOR TEST CASE | INDIVIDUAL TEST CASES | EXPECTED VALUES FROM TEST CASES | AFTER TESTING WE GET RESULT | REQUIREMENT IMPLEMEMNTATION APPROVED APPOSED DRAFT | DRAFT INPROGRESS APPROVED | REFERENCE NUMBER | PASS FAIL NOTAPPROVED APPROVED | BVA/EQUIVALENT CLASS PARTIONONG(EVCP)
1 | 1.POWER SUPPLY WITH THE RANGE OF 9V-12V 2.TOLERANCE (+/- 0.5V) 3.INSTRUMENT CLUSTER ECU 4.JUMPER WIRES. | INPUT POWER SUPPLY 8.5V | *CONNECT POWER SUPPLY WITH (+VE)WIRE TO (+VE)WIRE AND (-VE)WIRE TO (-VE)WIRE TO Instrument cluster . *GIVE VOLTAGE 8.5V. *CHECK IC ECU BOARD POWER LED IS ON/OFF. | 1…... 2.EXPECTING 12V POWER SUPPLY 3.CHECK THE IC MODE. | TRUE | APPRROVED | APPROVED | SRS001 | PASS | BOUNDARY VALUE ANALYSIS
2 | 1.POWER SUPPLY WITH THE RANGE OF 9V-12V 2.TOLERANCE (+/-0.5V) 3.INSTRUMENT CLUSTER ECU 4.JUMPER WIRES | INPUT POWER SUPPLY 9V | *CONNECT POWER SUPPLY WITH (+VE)WIRE TO (+VE)WIRE AND (-VE)WIRE TO (-VE)WIRE TO Instrument cluster . *GIVE VOLTAGE 9V. *CHECK IC ECU BOARD POWER LED IS ON/OFF. | 1…. 2.EXPECTING 12V POWER SUPPLY 3.CHECK THE IC MODE. | TRUE | APPRROVED | APPROVED | SRS002 | PASS | BOUNDARY VALUE ANALYSIS
3 | 1.POWER SUPPLY WITH THE RANGE OF 9V-12V 2.TOLERANCE (+/- 0.5V) 3.INSTRUMENT CLUSTER ECU 4.JUMPER WIRES | INPUT POWER SUPPLY 9.5V | *CONNECT POWER SUPPLY WITH (+VE)WIRE TO (+VE)WIRE AND (-VE)WIRE TO (-VE)WIRE TO Instrument cluster . *GIVE VOLTAGE 9.5V. *CHECK IC ECU BOARD POWER LED IS ON/OFF.. | 1……. 2.EXPECTING 12V POWER SUPPLY 3.CHECK THE IC MODE. | TRUE | APPRROVED | APPROVED | SRS003 | PASS | BOUNDARY VALUE ANALYSIS
4 | 1.POWER SUPPLY WITH THE RANGE OF 9V-12V 2.TOLERANCE (+/- 0.5V) 3.INSTRUMENT CLUSTER ECU 4.JUMPER WIRES | INPUT POWER SUPPLY 11.5V | *CONNECT POWER SUPPLY WITH (+VE)WIRE TO (+VE)WIRE AND (-VE)WIRE TO (-VE)WIRE TO Instrument cluster . *GIVE VOLTAGE 11.5V. *CHECK IC ECU BOARD POWER LED IS ON/OFF. | 1…. 2.EXPECTING 12V POWER SUPPLY 3.CHECK THE IC MODE. | TRUE | APPRROVED | APPROVED | SRS004 | PASS | BOUNDARY VALUE ANALYSIS
5 | 1.POWER SUPPLY WITH THE RANGE OF 9V-12V 2.TOLERANCE (+/- 0.5V) 3.INSTRUMENT CLUSTER ECU 4.JUMPER WIRES | INPUT POWER SUPPLY 12V | *CONNECT POWER SUPPLY WITH (+VE)WIRE TO (+VE)WIRE AND (-VE)WIRE TO (-VE)WIRE TO Instrument cluster . *GIVE VOLTAGE 12V. *CHECK IC ECU BOARD POWER LED IS ON/OFF. | 1…. 2.EXPECTING 12V POWER SUPPLY 3.CHECK THE IC MODE. | TRUE | APPRROVED | APPROVED | SRS005 | PASS | BOUNDARY VALUE ANALYSIS
6 | 1.POWER SUPPLY WITH THE RANGE OF 9V-12V 2.TOLERANCE (+/- 0.5V) 3.INSTRUMENT CLUSTER ECU 4.JUMPER WIRES | INPUT POWER SUPPLY 12.5V | *CONNECT POWER SUPPLY WITH (+VE)WIRE TO (+VE)WIRE AND (-VE)WIRE TO (-VE)WIRE TO Instrument cluster . *GIVE VOLTAGE 12.5V. *CHECK IC ECU BOARD POWER LED IS ON/OFF. | 1…. 2.EXPECTING 12V POWER SUPPLY 3.CHECK THE IC MODE. | TRUE | APPRROVED | APPROVED | SRS006 | PASS | BOUNDARY VALUE ANALYSIS
7 | 1.POWER SUPPLY WITH THE RANGE OF 9V-12V 2.TOLERANCE (+/- 0.5V) 3.INSTRUMENT CLUSTER ECU 4.JUMPER WIRES | TO CHECK THE MICROCONTROLLER MODE | SET THE CONFIGURATION MODE | CONFIGURED | TRUE | APPRROVED | APPROVED | SRS007 | PASS | BOUNDARY VALUE ANALYSIS
8 | 1.POWER SUPPLY WITH THE RANGE OF 9V-12V 2.TOLERANCE (+/- 0.5V) 3.INSTRUMENT CLUSTER ECU 4.JUMPER WIRES 5.CAN BUS MASTER | TO CHECK THE CAN INTERFACE | CHECK THE CAN BUS CONNECTED ARE NOT . | CONNECTED | TRUE | APPRROVED | APPROVED | SRS008 | PASS | BOUNDARY VALUE ANALYSIS
9 | INSTRUMENT CLUSTER ECU IS TRANSMITTING MESSAGE ID OF 0X40 TO CAN BUS | TO INDICATE THAT INSTRUMENT CLUSTER ECU IS READY TO ACCEPT DATA FROM OTHER ECU'S | *CONNECT THE INSTRUMENT CLUSTER TRANCEIVER TO HIGH TO CAN BUS HIGH AND LOW TO CAN BUS LOW | CONNECTED | TRUE | APPRROVED | APPROVED | SRS009 | PASS | BOUNDARY VALUE ANALYSIS
10 | INSTRUMENT CLUSTER ECU STARTS RECEIVING MESSAGE ID FROM OTHER ECU'S (OCCUPANT CLASSIFICATION) | TO CHECK VALID MESSAGE ID IS RECEIVING FOR OCCUPANT CLASSIFICATION | *CHECK OCCUPANT CLASSIFICATION MESSAGE ID IS EQUAL TO 0X220 THEN INSTRUMENT CLUSTER ECU STARTS RECEIVING DATA *IF OCCUPANT CLASSIFICATION MESSAGE ID IS NOT EQUAL TO 0X220 THEN OCCUPANT CLASSIFICATION WARNING LED IS ON UNTIL A VALID MESSAGE ID IS RECEIVED | CHECKED | TRUE | APPRROVED | APPROVED | SRS010 | PASS | BOUNDARY VALUE ANALYSIS
11 | INSTRUMENT CLUSTER ECU STARTS RECEIVING MESSAGE ID FROM OTHER ECU'S (CRUISE CONTROL) | TO CHECK VALID MESSAGE ID IS RECEIVING FOR CRUISE CONTROL ECU | *CHECK CRUISE CONTROL MESSAGE ID IS EQUAL TO 0X33F THEN INSTRUMENT CLUSTER ECU STARTS RECEIVING DATA *IF CRUISE CONTROL MESSAGE ID IS NOT EQUAL TO 0X33F THEN CRUISE CONTROL WARNING LED IS ON UNTIL A VALID MESSAGE ID IS RECEIVED | CHECKED | TRUE | APPROVED | APPROVED | SRS011 | PASS | BOUNDARY VALUE ANALYSIS
12 | INSTRUMENT CLUSTER ECU STARTS RECEIVING DATA FROM OCCUPANT CLASSIFICATION ECU | TO CHECK VALID DATA IS RECEIVING FROM OCCUPATION CLASSIFICATION ECU | *CHECK IN INSTRUMENT CLUSTER RECEIVER BUFFER 0X00 DATA IS RECEIVED FROM OCCUPATION CONTROL ECU THEN LED 2 IS OFF INDICATES SEATS ARE NOT OCCUPIED *CHCEK IN INSTRUMENT CLUSTER ECU RECEIVER BUFFER RECEIVER OTHER THAN 0X00 DATA FROM OCCUPATION CLASSIFICATION ECU THEN LED 2 IS ON INDICATES SEATS ARE OCCUPIED | CHECKED | TRUE | APPROVED | APPROVED | SRS012 | PASS | BOUNDARY VALUE ANALYSIS
13 | INSTRUMENT CLUSTER ECU STARTS RECEIVING DATA FROM CRUISE CONTROL ECU | TO CHECK VALID DATA IS RECEIVING FROM CRUISE CONTROL ECU | *CHECK IN INSTRUMENT CLUSTER RECEIVER BUFFER 0X00 DATA IS RECEIVED FROM CRUISE CONTROL ECU THEN LED 4 IS OFF INDICATES CRUISE CONTROL IS OFF *CHECK IN INSTRUMENT CLUSTER ECU RECEIVER BUFFER RECEIVER OTHER THAN 0X00 DATA FROM CRUISE CONTROL ECU THEN LED 4 IS ON INDICATES CRUISE CONTROL IS ON | CHECKED | TRUE | APPROVED | APPROVED | SRS013 | PASS | BOUNDARY VALUE ANALYSIS
14 | RESET THE EEPROM DATA RECEIVED FROM OCCUPANT CLASSIFICATION(TRIP SWICTH RESET) | TO CHECK WHETHER EEPROM IS CLEARED(OCCUPANT CLASSIFICATION DATA) | *SWITCH 1 IS PRESSED THE EEPROM IS CLEARED THEN LED 1 AND 2 ARE ON INDICATES DATA IS RESET (NOTE:EEPROM DATA RESET'S ONLY WHEN DATA IS RECEIVED OTHERWISE NO DATA IS PRESENT IN EEPROM SO LED WILL NOT GLOW) | CHECKED | TRUE | APPROVED | APPROVED | SRS014 | PASS | BOUNDARY VALUE ANALYSIS
15 | RESET THE EEPROM DATA RECEIVECED FROM CRUISE CONTROL(TRIP SWITCH RESET) | TO CHECK WHETHER EEPROM IS CLEARED(CRUISE CONTROL DATA) | *SWITCH 2 IS PRESSED THE EEPROM IS CLEARED THEN LED 1 AND 2 ARE ON INDICATES DATA IS RESET (NOTE:EEPROM DATA RESET'S ONLY WHEN DATA IS RECEIVED OTHERWISE NO DATA IS PRESENT IN EEPROM SO LED WILL NOT GLOW) | CHECKED | TRUE | APPROVED | APPROVED | SRS015 | PASS | BOUNDARY VALUE ANALYSIS